## Add Module
PT INDOSATOOREDOO
|  |  |  | ACCEPTANCE TEST PROCEDURE | [12 empty] | Rev | 4.0
|  |  |  | CME_Hermes H2 Batch 2-RAN_Delta_WJ(SVC)#2 | [12 empty] | Page | 1 | of | 4
[17 empty] | Date | 2025-10-31
Project Name |  |  |  |  | : | CME_Hermes H2 Batch 2-RAN_Delta_WJ(SVC)#2
Scope of Work |  |  |  |  | : | Add module
Site Name |  |  |  |  | : | CIPADUNG_BDG_EP
Site ID |  |  |  |  | : | 13BDG0536
Area |  |  |  |  | : | KOTA BANDUNG
Region |  |  |  |  | : | JAWA BARAT
Longitude |  |  |  |  | : | 107.6885
Latitude |  |  |  |  | : | -6.9207
Installation Date |  |  |  |  | : | 2025-10-31
Task ID Netgear |  |  |  |  | : | TSK-MOS-20251031000807
POWER SYSTEM
Rectifier Brand |  |  |  |  | : | Delta
System Propose |  |  |  |  | : | Outdoor
Rectifier Type |  |  |  |  | : | ESOA300-HAF02
Rectifier Capacity |  |  |  |  | : | 76.7 |  |  | A | / | 53.46 |  |  | V
Battery Capacity |  |  |  |  | : | …. | x | 50 | Ah
[5 empty] | : | 1 | x | 100 | Ah
[5 empty] | : | …. | x | 150 | Ah
PT INDOSATOOREDOO
|  |  |  | ACCEPTANCE TEST PROCEDURE | [12 empty] | Rev | 4.0
|  |  |  | CME_Hermes H2 Batch 2-RAN_Delta_WJ(SVC)#2 | [12 empty] | Page | 2 | of | 4
[17 empty] | Date | 2025-10-31
II. VOLTAGE INPUT MEASUREMENT
No |  | Description | [9 empty] | Specification/Condition | [7 empty] | Result
1 |  | AC Input :
|  | ê AC Input R - S | [9 empty] | 350 Volt ~ 410 Volt | [7 empty] | 352.0 |  |  | Vac
|  | ê AC Input S - T | [9 empty] | 350 Volt ~ 410 Volt | [7 empty] | 358.0 |  |  | Vac
|  | ê AC Input T - R | [9 empty] | 350 Volt ~ 410 Volt | [7 empty] | 355.9 |  |  | Vac
|  | ê AC Input R - N | [9 empty] | 90 Volt ~ 242 Volt | [7 empty] | 203.2 |  |  | Vac
|  | ê AC Input S - N | [9 empty] | 90 Volt ~ 242 Volt | [7 empty] | 203.4 |  |  | Vac
|  | ê AC Input T - N | [9 empty] | 90 Volt ~ 242 Volt | [7 empty] | 208.8 |  |  | Vac
2 |  | Voltage N - G | [9 empty] | 0 Volt ~ 5 Volt | [7 empty] | 1068 |  |  | Vac
3 |  | Frequency | [9 empty] | 50 Hz ~ 60 Hz | [7 empty] | .......... |  |  | Hz
RECTIFIER MODULE
No |  | Description | [13 empty] | Result
1 |  | Serial number of rectifier controller | [13 empty] | S/N : | [7 empty] | from PN change into SN
2 |  | Serial number of rectifier modules :
|  | Rectifier 1st | [13 empty] | S/N 1: |  | …................... | [5 empty] | add line for more rectifire module propose up to 12th
|  | Rectifier 2nd | [13 empty] | S/N 2: |  | …...................
|  | Rectifier 3rd | [13 empty] | S/N 3: |  | …...................
|  | Rectifier 4th | [13 empty] | S/N 4: |  | …...................
|  | Rectifier 5th | [13 empty] | S/N 5: |  | …...................
|  | Rectifier 6th | [13 empty] | S/N 6: |  | …...................
|  | Rectifier 7th | [13 empty] | S/N 7: |  | …...................
|  | Rectifier 8th | [13 empty] | S/N 8: |  | …...................
|  | Rectifier 9th | [13 empty] | S/N 9: |  | …...................
|  | Rectifier 10th | [13 empty] | S/N 10: |  | …...................
|  | Rectifier 11th | [13 empty] | S/N 11: |  | …...................
|  | Rectifier 12th | [13 empty] | S/N 12: |  | …...................
III. FUNCTIONAL TEST & PARAMETER SETTING
No |  | Description | [9 empty] | Specification/Condition | [7 empty] | Result
1 |  | Load Current | [9 empty] | 0 Amp ~ 600 Amp | [7 empty] | 76.7 |  | Amp
2 |  | Nominal Float | [9 empty] | 51 - 53,5 Vdc | [7 empty] | 53.46 |  | Vdc | Vdc
PT INDOSATOOREDOO
|  |  |  | ACCEPTANCE TEST PROCEDURE | [12 empty] | Rev | 4.0
|  |  |  | CME_Hermes H2 Batch 2-RAN_Delta_WJ(SVC)#2 | [12 empty] | Page | 3 | of | 4
[17 empty] | Date | 2025-10-31
V. INSTALLATION PHOTO
|  | Before Modul |  |  |  |  | After Modul
| 1. Picture of rectifier and module (before & after) | [11 empty] | 2. Picture of battery charge current limit and battery capacity setting
| 3. Picture of voltage measurement RST - N (before & after) | [11 empty] | 4. Picture of ACPDB box opened
5. Capture AC Current R-S-T (before & after)
Punch List Summary
|  | No | Punch List item | [11 empty] | Responsible Company | [5 empty] | Remark
1
2
3
4
5
6
7
8
9
10
|  | No | Punchlish Item | [7 empty] | Severity Level |  |  |  | Rectification Date |  |  | Status |  |  | Vendor PIC |  | ISAT PIC
1
|  | Punch List photo - (BEFORE) | [11 empty] | Rectification photo (AFTER)
|  | Punch List photo - (BEFORE) | [11 empty] | Rectification photo (AFTER)

## Tolong delete sebelum upload (hidden)
1. View of Air inlet square hole for shelter (circle hole for concrete) | 1. Controller(MCM-S03B) dislay-outdoor temperature | 1. Controller(MCM-S03B) dislay-filter alarm
2. View of Air inlet outside | 2. Controller(MCM-S03B) dislay-indoor temperature | 2. Controller(MCM-S03B) dislay-indoor high temperature alarm
3. View of Air inlet inside |  | 3. Controller(MCM-S03B) dislay-high temperature alarm #1
4. View of Air outlet outside |  | 4. Controller(MCM-S03B) dislay-high temperature alarm #2
5. View of Air outlet inside
6. View of Air inlet shutter
7. View of Air outlet gravity shutter
8. View of contoller
9. View of contoller bottom cable connection
10. View of two breakers for A/C inside of controller (open controller cover)
11. View of ACPDB box inside for two air conditioners' N cable connection
12. View of temperature and humidity sensor
13. View of foam install (left side) #1
14. View of foam install (right side) #1
15. View of foam install (top side) #1
16. View of foam install (front side) #1
17. View of DC air conditioner without panel #1
18. View of DC air conditioner with panel #1
19. View of foam install (left side) #2
20. View of foam install (right side) #2
21. View of foam install (top side) #2
22. View of foam install (front side) #2
23. View of DC air conditioner without panel #2
24. View of DC air conditioner with panel #2